## Calculations Worksheet
DNA/RNA (8-OHdG) Damage ELISA Kit Worksheet
[6 empty] | Catalog No. |  | SKT-120-96S/SKT-120-480S
118-1537 Hillside Ave ¦ Victoria BC ¦V8T 2C1 CANADA
Tel: 250-294-9065 ¦ Fax: 250-294-9025 ¦ Email: info@stressmarq.com
www.stressmarq.com
A guide to Calculated Values
[10 empty] | Mean OD450nm |  |  | Calculates the mean of your Well OD values, with the Blank Mean OD (generated in Step 1) subtracted.
Legend: A Guide to Cell Color | [9 empty] | Calculated [8-OHdG] (ng/ml) |  |  | Calculates the concentration of 8-OHdG using the equation that your standards have generated in Step 2.
| Enter Raw Data into these cells | [8 empty] | Corrected [8-OHdG] (ng/ml) |  |  | Recalculates the concentration of 8-OHdG of your sample by factoring in the dilution.
| Calculated Values - Will auto-calculate once raw values are input. DO NOT ALTER EQUATION. | [8 empty] | SD |  |  | Calculates the Standard Deviation (SD) of your Well OD values.
| Enter Duplicate Values into Well 1 & Well 2. Leave Well 3 blank. Do not add zero. Up to 39 Samples. | [8 empty] | %CV |  |  | Calculates the percent coefficient of variation (%CV) of your Well OD values.
| Enter Triplicate Values into Well 1, Well 2, & Well 3. Up to 23 Samples. | [8 empty] | SEM |  |  | Calculates the Standard Error of the Mean (SEM) based on your Well OD values.
STEP 1: Fill in your Blank Optical Density (OD) values. Mean OD will autocalculate the mean of the your values. The Blank Mean OD will be automatically subtracted from your subsequent OD values provided in Steps 2 & 3. *Ensure that your reader is not automatically subtracting your blank values from your other values. If it is, input zeros into the blank OD cells.*
Blank | [7 empty] | Constants for y = ax3 + bx2 + cx + d
|  | For Duplicate | [5 empty] | a | b | c | d | r2
For Triplicate
|  | Well 1 OD450nm | Well 2 OD450nm | Well 3 OD450nm | Mean OD450nm
Blank
STEP 2: Fill in your Standard OD values. Calculated [8-OHdG] will calculate the [8-OHdG] of each standard used based on the equation that your standards have generated. These should be very similar to the [8-OHdG] from your standard values. *Do not enter in your zero standard (S8) OD values as the log of zero is undefined, therefore it will not appear on the standard curve graph.*
Standard Curve
For Duplicate
For Triplicate
Standard No. | [8-OHdG] (ng/ml) | Well 1 OD450nm | Well 2 OD450nm | Well 3 OD450nm | Mean OD450nm | Calculated [8-OHdG] (ng/ml)
1 | 60
2 | 30
3 | 15
4 | 7.5
5 | 3.75
6 | 1.875
7 | 0.94
STEP 3: Fill in your sample OD values, and dilution factor. If you diluted your samples 1:20, then input 20 into the Dilution Factor column. The Corrected [8-OHdG] will calculate the concentration of your samples before dilution by accounting for your dilution factor. | [13 empty] | Ln(Abs) | Ln(Conc) |  | 0
Unknown Samples | [13 empty] | #VALUE! | 4.0943
| For Duplicate | [12 empty] | #VALUE! | 3.4012
| For Triplicate | [12 empty] | #VALUE! | 2.7081
Sample No. | Well 1 OD450nm | Well 2 OD450nm | Well 3 OD450nm | Mean OD450nm | Calculated [8-OHdG] (ng/ml) | Dilution Factor | Corrected [8-OHdG] (ng/ml) | SD | %CV | SEM |  |  |  | #VALUE! | 2.0149
1 | [13 empty] | #VALUE! | 1.3218
2 | [13 empty] | #VALUE! | 0.62861
3 | [13 empty] | #VALUE! | -0.061875
4
5 | [14 empty] | A | B | C | D
6 | [14 empty] | #VALUE! | #VALUE! | #VALUE! | #VALUE!
7 | [14 empty] | #VALUE! | #VALUE! | #VALUE! | #VALUE!
8 | [13 empty] | R^2 | #VALUE! | #VALUE! | #VALUE! | #VALUE!
9 | [14 empty] | #VALUE! | #VALUE! | #VALUE! | #VALUE!
10 | [14 empty] | #VALUE! | #VALUE! | #VALUE! | #VALUE!
11
12 | [13 empty] | Ln(Abs) | Ln(Conc) Recalc | Conc Recalc ng/mL
13 | [13 empty] | #VALUE! | #VALUE! | #VALUE!
14 | [13 empty] | #VALUE! | #VALUE! | #VALUE!
15 | [13 empty] | #VALUE! | #VALUE! | #VALUE!
16 | [13 empty] | #VALUE! | #VALUE! | #VALUE!
17 | [13 empty] | #VALUE! | #VALUE! | #VALUE!
18 | [13 empty] | #VALUE! | #VALUE! | #VALUE!
19 | [13 empty] | #VALUE! | #VALUE! | #VALUE!
20
21
22
23
24
25
26
27
28
29
30
31
32
33
34
35
36
37
38
39
TYPICAL STANDARD CURVE